## Sheet1
Sr no. | Components | Specifications | Rate | Quality | Total Price
1 | ESP 8266 | NodeMcu | 400 | 1 | 400
2 | Bluetooth Module | HC-05, 5v | 150 | 1 | 150
3 | Blue Led | 5mm | 5 | 2 | 10
4 | 7805 IC | 5v converter | 10 | 2 | 20
5 | Heat Sink | Size of IC | 5 | 1 | 5
6 | On/Off Switch | Toggle Switch | 10 | 1 | 10
7 | Dc Female Jack | 2pin | 10 | 1 | 10
8 | Headers | Male & Female | 30 | 4 | 120
9 | 12v Adapter | 2mA | 120 | 1 | 120
10 | Circuit Connector M/F | 2, 4, 6, and 8 pins with female side wired. | 30 | 1 | 30
11 | Buzzer | 5v | 10 | 1 | 10
12 | Rubber sleeves | 4mm, 6mm | 10 | 1 | 10
13 | PCB Board | 0 layer | 180 | 1 | 180
14 | Jumper wires | 8 pins Female | 40 | 1 | 40
15 | Wires | 24 gauge | 50 |  | 0
16 | Plastic Box | 4*4 & 4*7 | 120 | 1 | 120
17 | Cable tie | Small size | 40 | 1 | 40
18 | Acrylic Sheet | 5mm (3.5*3.5) & (3.5*6.5) | 50 | 1 | 50
19 | Relay Module | 4 channels | 140 | 1 | 140
20 | RF R/c Module | 4 channels | 800 | 1 | 800
21 | LED’s | 10mm (Green, White, Red, Yellow) | 40 | 1 | 40
22 | LED Holder | 10mm & 5mm | 5 | 1 | 5
23 | Flame sensor | A0 D0 pins (5v) | 40 | 1 | 40
24 | RFID Module | RC-522 | 70 | 1 | 70
25 | Bike Key Unit | Key & Unit | 1500 | 1 | 1500
26 | Resisters | 220ohm | 6 | 5 | 30
27 | Other Materials | Required Hardware | 200 | 1 | 200
| Total |  | 4071 | 35 | 4150